## Sheet1
uint8_no | uint8_name | param | range | lab_value | description
0 | param_ver | param_ver_id | [7:0] | 5 | notion: read data is current version's update
1 | sys_param1 | crystal_select | [7:0] | 0 | 0: 40MHz；1: 26MHz； 2: 24MHz； 3： Auto
2 | rx_param1 | wifi_rx_gain_swp_step_1 | [7:0] | 5 | do not change；fys
3 | rx_param2 | wifi_rx_gain_swp_step_2 | [7:0] | 9 | do not change；fys
4 | rx_param3 | wifi_rx_gain_swp_step_3 | [7:0] | 6 | do not change；fys
5 | rx_param4 | wifi_rx_gain_swp_step_4 | [7:0] | 5 | do not change；fys
6 | rx_param5 | wifi_rx_gain_swp_step_5 | [7:0] | 3 | do not change；fys
7 | rx_param6 | wifi_rx_gain_swp_step_6 | [7:0] | 6 | do not change；fys
8 | rx_param7 | wifi_rx_gain_swp_step_7 | [7:0] | 5 | do not change；fys
9 | rx_param8 | wifi_rx_gain_swp_step_8 | [7:0] | 4 | do not change；fys
10 | rx_param9 | wifi_rx_gain_swp_step_9 | [7:0] | 6 | do not change；fys
11 | rx_param10 | wifi_rx_gain_swp_step_10 | [7:0] | 4 | do not change；fys
12 | rx_param11 | wifi_rx_gain_swp_step_11 | [7:0] | 5 | do not change；fys
13 | rx_param12 | wifi_rx_gain_swp_step_12 | [7:0] | 0 | do not change；fys
14 | rx_param13 | wifi_rx_gain_swp_step_13 | [7:0] | 0 | do not change；fys
15 | rx_param14 | wifi_rx_gain_swp_step_14 | [7:0] | 0 | do not change；fys
16 | rx_param15 | wifi_rx_gain_swp_step_15 | [7:0] | 0 | do not change；fys
17 | rx_param16 | bt_rx_gain_swp_step_1 | [7:0] | 5 | do not change；fys
18 | rx_param17 | bt_rx_gain_swp_step_2 | [7:0] | 9 | do not change；fys
19 | rx_param18 | bt_rx_gain_swp_step_3 | [7:0] | 6 | do not change；fys
20 | rx_param19 | bt_rx_gain_swp_step_4 | [7:0] | 5 | do not change；fys
21 | rx_param20 | bt_rx_gain_swp_step_5 | [7:0] | 3 | do not change；fys
22 | rx_param21 | bt_rx_gain_swp_step_6 | [7:0] | 6 | do not change；fys
23 | rx_param22 | bt_rx_gain_swp_step_7 | [7:0] | 5 | do not change；fys
24 | rx_param23 | bt_rx_gain_swp_step_8 | [7:0] | 0 | do not change；fys
25 | rx_param24 | bt_rx_gain_swp_step_9 | [7:0] | 0 | do not change；fys
26 | rx_param25 | bt_rx_gain_swp_step_10 | [7:0] | 0 | do not change；fys
27 | rx_param26 | bt_rx_gain_swp_step_11 | [7:0] | 0 | do not change；fys
28 | rx_param27 | bt_rx_gain_swp_step_12 | [7:0] | 0 | do not change；fys
29 | rx_param28 | bt_rx_gain_swp_step_13 | [7:0] | 0 | do not change；fys
30 | rx_param29 | bt_rx_gain_swp_step_14 | [7:0] | 0 | do not change；fys
31 | rx_param30 | bt_rx_gain_swp_step_15 | [7:0] | 0 | do not change；fys
32 | rx_param31 | gain_cmp_1 | [7:0] | -4 | do not change；fys
33 | rx_param32 | gain_cmp_6 | [7:0] | -4 | do not change；fys
34 | rx_param33 | gain_cmp_11 | [7:0] | -2 | do not change；fys
35 | rx_param34 | gain_cmp_ext2_1 | [7:0] | -16 | do not change；fys
36 | rx_param35 | gain_cmp_ext2_6 | [7:0] | -16 | do not change；fys
37 | rx_param36 | gain_cmp_ext2_11 | [7:0] | -16 | do not change；fys
38 | rx_param37 | gain_cmp_ext3_1 | [7:0] | -32 | do not change；fys
39 | rx_param38 | gain_cmp_ext3_6 | [7:0] | -32 | do not change；fys
40 | rx_param39 | gain_cmp_ext3_11 | [7:0] | -32 | do not change；fys
41 | rx_param40 | gain_cmp_bt_ofs_1 | [7:0] | 24 | do not change；fys
42 | rx_param41 | gain_cmp_bt_ofs_6 | [7:0] | 24 | do not change；fys
43 | rx_param42 | gain_cmp_bt_ofs_11 | [7:0] | 24 | do not change；fys
44 | tx_param1 | target_power_qdb_0 | [7:0] | 78 | 78 means target power is 78/4=19.5dbm
45 | tx_param2 | target_power_qdb_1 | [7:0] | 72 | 72 means target power is 72/4=18dbm
46 | tx_param3 | target_power_qdb_2 | [7:0] | 66 | 66 means target power is 66/4=16.5dbm
47 | tx_param4 | target_power_qdb_3 | [7:0] | 60 | 60 means target power is 60/4=15dbm
48 | tx_param5 | target_power_qdb_4 | [7:0] | 56 | 56 means target power is 56/4=14dbm
49 | tx_param6 | target_power_qdb_5 | [7:0] | 52 | 52 means target power is 52/4=13dbm
50 | tx_param7 | target_power_index_mcs0 | [7:0] | 1 | target power index is 0, means target power is target_power_qdb_0 19.5dbm; (1m,2m,5.5m,11m,6m,9m)
51 | tx_param8 | target_power_index_mcs1 | [7:0] | 1 | target power index is 0, means target power is target_power_qdb_1 18dbm; (12m)
52 | tx_param9 | target_power_index_mcs2 | [7:0] | 1 | target power index is 1, means target power is target_power_qdb_1 18dbm; (18m)
53 | tx_param10 | target_power_index_mcs3 | [7:0] | 2 | target power index is 1, means target power is target_power_qdb_2 16.5dbm; (24m)
54 | tx_param11 | target_power_index_mcs4 | [7:0] | 2 | target power index is 2, means target power is target_power_qdb_2 16.5dbm; (36m)
55 | tx_param12 | target_power_index_mcs5 | [7:0] | 3 | target power index is 3, means target power is target_power_qdb_3 15dbm; (48m)
56 | tx_param13 | target_power_index_mcs6 | [7:0] | 4 | target power index is 4, means target power is target_power_qdb_4 14dbm; (54m)
57 | tx_param14 | target_power_index_mcs7 | [7:0] | 5 | target power index is 5, means target power is target_power_qdb_5 13dbm: (65m)
58 | tx_param15 | pwr_ind_11b_en | [7:0] | 1 | 0: 11b power is same as mcs0 and 6m 1: enable 11b power different with ofdm
59 | tx_param16 | pwr_ind_11b_0 | [7:0] | 0 | 1m, 2m power index [0~5]
60 | tx_param17 | pwr_ind_11b_1 | [7:0] | 0 | 5.5m, 11m power index [0~5]
61 | tx_param18 | fcc_enable | [7:0] | 0 | 0: no fcc 1: reserved 2: enable params 62-80 bytes, to limit max power per channel for band edge compliance.
62 | tx_param19 | chan1_pwr_limit_cbw20 | [7:0] | 0 | bit[7:4]: means max power limit index on channel 1 at 11b mode, bit[3:0]: means max power limit index on channel 1 at 11g/11n mode ,the valid index is [0~10]. [0~5]: power index, if the value is 2, the output power is not higher than target_power_qdb_2/4 dBm; [6~10]: backoff index, the power is not higher than target_power_qdb_5/4 - (index-5) dBm;
63 | tx_param20 | chan2_pwr_limit_cbw20 | [7:0] | 0 | bit[7:4]: means max power limit index on channel 2 at 11b mode, bit[3:0]: means max power limit index on channel 2 at 11g/11n mode ,the valid index is [0~10]. [0~5]: power index, if the value is 2, the output power is not higher than target_power_qdb_2/4 dBm; [6~10]: backoff index, the power is not higher than target_power_qdb_5/4 - (index-5) dBm;
64 | tx_param21 | chan3_pwr_limit_cbw20 | [7:0] | 0 | bit[7:4]: means max power limit index on channel 3 at 11b mode, bit[3:0]: means max power limit index on channel 3 at 11g/11n mode ,the valid index is [0~10]. [0~5]: power index, if the value is 2, the output power is not higher than target_power_qdb_2/4 dBm; [6~10]: backoff index, the power is not higher than target_power_qdb_5/4 - (index-5) dBm;
65 | tx_param22 | chan4_pwr_limit_cbw20 | [7:0] | 0 | bit[7:4]: means max power limit index on channel 4 at 11b mode, bit[3:0]: means max power limit index on channel 4 at 11g/11n mode ,the valid index is [0~10]. [0~5]: power index, if the value is 2, the output power is not higher than target_power_qdb_2/4 dBm; [6~10]: backoff index, the power is not higher than target_power_qdb_5/4 - (index-5) dBm;
66 | tx_param23 | chan5_pwr_limit_cbw20 | [7:0] | 0 | bit[7:4]: means max power limit index on channel 5 at 11b mode, bit[3:0]: means max power limit index on channel 5 at 11g/11n mode ,the valid index is [0~10]. [0~5]: power index, if the value is 2, the output power is not higher than target_power_qdb_2/4 dBm; [6~10]: backoff index, the power is not higher than target_power_qdb_5/4 - (index-5) dBm;
67 | tx_param24 | chan6_pwr_limit_cbw20 | [7:0] | 0 | bit[7:4]: means max power limit index on channel 6 at 11b mode, bit[3:0]: means max power limit index on channel 6 at 11g/11n mode ,the valid index is [0~10]. [0~5]: power index, if the value is 2, the output power is not higher than target_power_qdb_2/4 dBm; [6~10]: backoff index, the power is not higher than target_power_qdb_5/4 - (index-5) dBm;
68 | tx_param25 | chan7_pwr_limit_cbw20 | [7:0] | 0 | bit[7:4]: means max power limit index on channel 7 at 11b mode, bit[3:0]: means max power limit index on channel 7 at 11g/11n mode ,the valid index is [0~10]. [0~5]: power index, if the value is 2, the output power is not higher than target_power_qdb_2/4 dBm; [6~10]: backoff index, the power is not higher than target_power_qdb_5/4 - (index-5) dBm;
69 | tx_param26 | chan8_pwr_limit_cbw20 | [7:0] | 0 | bit[7:4]: means max power limit index on channel 8 at 11b mode, bit[3:0]: means max power limit index on channel 8 at 11g/11n mode ,the valid index is [0~10]. [0~5]: power index, if the value is 2, the output power is not higher than target_power_qdb_2/4 dBm; [6~10]: backoff index, the power is not higher than target_power_qdb_5/4 - (index-5) dBm;
70 | tx_param27 | chan9_pwr_limit_cbw20 | [7:0] | 0 | bit[7:4]: means max power limit index on channel 9 at 11b mode, bit[3:0]: means max power limit index on channel 9 at 11g/11n mode ,the valid index is [0~10]. [0~5]: power index, if the value is 2, the output power is not higher than target_power_qdb_2/4 dBm; [6~10]: backoff index, the power is not higher than target_power_qdb_5/4 - (index-5) dBm;
71 | tx_param28 | chan10_pwr_limit_cbw20 | [7:0] | 0 | bit[7:4]: means max power limit index on channel 10 at 11b mode, bit[3:0]: means max power limit index on channel 10 at 11g/11n mode ,the valid index is [0~10]. [0~5]: power index, if the value is 2, the output power is not higher than target_power_qdb_2/4 dBm; [6~10]: backoff index, the power is not higher than target_power_qdb_5/4 - (index-5) dBm;
72 | tx_param29 | chan11_pwr_limit_cbw20 | [7:0] | 0 | bit[7:4]: means max power limit index on channel 11 at 11b mode, bit[3:0]: means max power limit index on channel 11 at 11g/11n mode ,the valid index is [0~10]. [0~5]: power index, if the value is 2, the output power is not higher than target_power_qdb_2/4 dBm; [6~10]: backoff index, the power is not higher than target_power_qdb_5/4 - (index-5) dBm;
73 | tx_param30 | chan12_pwr_limit_cbw20 | [7:0] | 0 | bit[7:4]: means max power limit index on channel 12 at 11b mode, bit[3:0]: means max power limit index on channel 12 at 11g/11n mode ,the valid index is [0~10]. [0~5]: power index, if the value is 2, the output power is not higher than target_power_qdb_2/4 dBm; [6~10]: backoff index, the power is not higher than target_power_qdb_5/4 - (index-5) dBm;
74 | tx_param31 | chan13_pwr_limit_cbw20 | [7:0] | 0 | bit[7:4]: means max power limit index on channel 13 at 11b mode, bit[3:0]: means max power limit index on channel 13 at 11g/11n mode ,the valid index is [0~10]. [0~5]: power index, if the value is 2, the output power is not higher than target_power_qdb_2/4 dBm; [6~10]: backoff index, the power is not higher than target_power_qdb_5/4 - (index-5) dBm;
75 | tx_param32 | chan14_pwr_limit_cbw20 | [7:0] | 0 | bit[7:4]: means max power limit index on channel 14 at 11b mode, bit[3:0]: means max power limit index on channel 14 at 11g/11n mode ,the valid index is [0~10]. [0~5]: power index, if the value is 2, the output power is not higher than target_power_qdb_2/4 dBm; [6~10]: backoff index, the power is not higher than target_power_qdb_5/4 - (index-5) dBm;
76 | tx_param33 | fc_chan3_4_pwr_limit_cbw40 | [7:0] | 0 | bit[7:4]: means max power limit index on channel 4 at 11n HT40 mode, bit[3:0]: means max power limit index on channel 3 at 11n HT40 mode ,the valid index is [0~10]. [0~5]: power index, if the value is 2, the output power is not higher than target_power_qdb_2/4 dBm; [6~10]: backoff index, the power is not higher than target_power_qdb_5/4 - (index-5) dBm;
77 | tx_param34 | fc_chan5_6_pwr_limit_cbw40 | [7:0] | 0 | bit[7:4]: means max power limit index on channel 6 at 11n HT40 mode, bit[3:0]: means max power limit index on channel 5 at 11n HT40 mode ,the valid index is [0~10]. [0~5]: power index, if the value is 2, the output power is not higher than target_power_qdb_2/4 dBm; [6~10]: backoff index, the power is not higher than target_power_qdb_5/4 - (index-5) dBm;
78 | tx_param35 | fc_chan7_8_pwr_limit_cbw40 | [7:0] | 0 | bit[7:4]: means max power limit index on channel 8 at 11n HT40 mode, bit[3:0]: means max power limit index on channel 7 at 11n HT40 mode ,the valid index is [0~10]. [0~5]: power index, if the value is 2, the output power is not higher than target_power_qdb_2/4 dBm; [6~10]: backoff index, the power is not higher than target_power_qdb_5/4 - (index-5) dBm;
79 | tx_param36 | fc_chan9_10_pwr_limit_cbw40 | [7:0] | 0 | bit[7:4]: means max power limit index on channel 10 at 11n HT40 mode, bit[3:0]: means max power limit index on channel 9 at 11n HT40 mode ,the valid index is [0~10]. [0~5]: power index, if the value is 2, the output power is not higher than target_power_qdb_2/4 dBm; [6~10]: backoff index, the power is not higher than target_power_qdb_5/4 - (index-5) dBm;
80 | tx_param37 | fc_chan11_pwr_limit_cbw40 | [7:0] | 0 | bit[3:0]: means max power limit index on channel 11 at 11n HT40 mode ,the valid index is [0~10]. [0~5]: power index, if the value is 2, the output power is not higher than target_power_qdb_2/4 dBm; [6~10]: backoff index, the power is not higher than target_power_qdb_5/4 - (index-5) dBm;
81 | reserved |  | [7:0] | 0 | reserved
82 | reserved |  | [7:0] | 0 | reserved
83 | reserved |  | [7:0] | 0 | reserved
84 | reserved |  | [7:0] | 0 | reserved
85 | reserved |  | [7:0] | 0 | reserved
86 | reserved |  | [7:0] | 0 | reserved
87 | reserved |  | [7:0] | 0 | reserved
88 | reserved |  | [7:0] | 0 | reserved
89 | reserved |  | [7:0] | 0 | reserved
90 | rx_param43 | spur_freq_cfg_msb_1 | [7:0] | 0 | first spur:
91 | rx_param44 | spur_freq_cfg_1 | [7:0] | 0 | spur_freq_cfg = (spur_freq_cfg_msb_1 <<8) ¦ spur_freq_cfg_1
92 | rx_param45 | spur_freq_cfg_div_1 | [7:0] | 0 | spur_freq=spur_freq_cfg/spur_freq_cfg_div_1
93 | rx_param46 | spur_freq_en_h_1 | [7:0] | 0 | the seventh bit for tatal enable
94 | rx_param47 | spur_freq_en_l_1 | [7:0] | 0 | each bit for 1 channel, and use [spur_freq_en_h, spur_freq_en_l] to select the spur's channel priority,
95 | rx_param48 | spur_freq_cfg_msb_2 | [7:0] | 0 | second spur:
96 | rx_param49 | spur_freq_cfg_2 | [7:0] | 0 | spur_freq_cfg = (spur_freq_cfg_msb_2 <<8) ¦ spur_freq_cfg_2
97 | rx_param50 | spur_freq_cfg_div_2 | [7:0] | 0 | spur_freq=spur_freq_cfg/spur_freq_cfg_div_2
98 | rx_param51 | spur_freq_en_h_2 | [7:0] | 0 | the seventh bit for tatal enable
99 | rx_param52 | spur_freq_en_l_2 | [7:0] | 0 | each bit for 1 channel, and use [spur_freq_en_h, spur_freq_en_l] to select the spur's channel priority,
100 | rx_param53 | spur_freq_cfg_msb_3 | [7:0] | 0 | third spur:
101 | rx_param54 | spur_freq_cfg_3 | [7:0] | 0 | spur_freq_cfg = (spur_freq_cfg_msb_3 <<8) ¦ spur_freq_cfg_3
102 | rx_param55 | spur_freq_cfg_div_3 | [7:0] | 0 | spur_freq=spur_freq_cfg/spur_freq_cfg_div_3
103 | rx_param56 | spur_freq_en_h_3 | [7:0] | 0 | the seventh bit for tatal enable
104 | rx_param57 | spur_freq_en_l_3 | [7:0] | 0 | each bit for 1 channel, and use [spur_freq_en_h, spur_freq_en_l] to select the spur's channel priority,
105 | sys_param2 | force_freq_offset_enable | [7:0] | 0 | 0: do not correct systerm frequency offset. 1: correct systerm frequency offset, correcting frequency offst is force_freq_offset_num.
106 | sys_param3 | force_freq_offset_num | [7:0] | 0 | signed int8, unit is 8khz
107 | reserved |  | [7:0] | 0 | reserved
108 | reserved |  | [7:1] | 0 | reserved
109 | reserved |  | [7:2] | 0 | reserved
110 | reserved |  | [7:3] | 0 | reserved
111 | reserved |  | [7:4] | 0 | reserved
112 | reserved |  | [7:5] | 0 | reserved
113 | reserved |  | [7:6] | 0 | reserved
114 | reserved |  | [7:7] | 0 | reserved
115 | reserved |  | [7:8] | 0 | reserved
116 | reserved |  | [7:9] | 0 | reserved
117 | reserved |  | [7:10] | 0 | reserved
118 | reserved |  | [7:11] | 0 | reserved
119 | reserved |  | [7:12] | 0 | reserved
120 | reserved |  | [7:13] | 0 | reserved
121 | reserved |  | [7:14] | 0 | reserved
122 | reserved |  | [7:15] | 0 | reserved
123 | reserved |  | [7:16] | 0 | reserved
124 | reserved |  | [7:17] | 0 | reserved
125 | reserved |  | [7:18] | 0 | reserved
126 | reserved |  | [7:19] | 0 | reserved
127 | reserved |  | [7:20] | 97 | reserved